## DA069 Portlaoise MD of Graiguec
Barcode | Road Name | Surface | Ribbon | lat | long | Is there an existing pole line? | Is a colision recorded here? | Location on the outside of a curve? | Location within 10 m of a junction? | Location on a downgrade >5%? | Immediate lane drop / Narrowing | Does the pole need a stay? | Estimated Operating Speed? KM/H | Road Category | Required offset | Measured Offset | Can Mitigation by redirectional feature or existing hazard? | Is offset at least the distance stated in Table 2? | In the pole location acceptable? | Upper band of equivalent Operating speed based on measured offset (table 2)
N2090272 | L7833 | Verge | E | 53.0148 | -7.1714 | No | No | No | No | No | No | No | 49 | Local Secondary | 2.0m | 2 | No |  | Yes | 49
N2090274 | L7833 | Verge | E | 53.0147 | -7.1723 | No | No | No | No | Yes | No | No | 49 | Local Secondary | 2.0m | 2 | No |  | Yes | 49
N2090275 | L7833 | Verge | E | 53.0146 | -7.1733 | No | No | No | No | No | No | No | 49 | Local Secondary | 2.0m | 2 | No |  | Yes | 49
N2090277 | L7833 | Verge | E | 53.0145 | -7.1742 | Yes | No | No | No | No | No | No | 49 | Local Secondary | 2.0m | 2 | No |  | Yes | 49
N2090541 | R427 | Verge | B | 53.0334 | -7.125 | Yes | No | No | No | No | No | No | 79 | Regional | 4.5m | 4.6 | No |  | Yes | 79
N2090571 | L39303 | Verge | B | 53.0551 | -7.1291 | Yes | No | No | No | No | No | No | 39 | Local Tertiary | 1.2m | 1.8 | No |  | Yes | 49
N2090572 | L39303 | Verge | B | 53.0556 | -7.1287 | No | No | No | No | No | No | No | 39 | Local Tertiary | 1.2m | 1.8 | No |  | Yes | 49
N2090573 | L39303 | Verge | B | 53.056 | -7.1282 | No | No | No | No | No | No | No | 39 | Local Tertiary | 1.2m | 1.6 | No |  | Yes | 49
N2090659 | L39303 | Verge | B | 53.057 | -7.1274 | No | No | No | No | No | No | No | 39 | Local Tertiary | 1.2m | 2 | No |  | Yes | 59
N2090661 | L39303 | Verge | B | 53.0565 | -7.1277 | No | No | No | No | No | No | No | 39 | Local Tertiary | 1.2m | 2 | No |  | Yes | 59