## Sheet1
Guidelines for Assessing Locations for New Roadside Utility Poles in Rural Areas P1.6 04/02/2022 |  | Surface | Ribbon | Coordinates |  | Is there an existing pole line? | Is a colision recorded here? | Location on the outside of a curve? | Location within 10 m of a junction? | Location on a downgrade >5%? | Immediate lane drop / Narrowing | Does the pole need a stay? | Estimated Operating Speed? KM/H | Road Category | Required offset | Measured Offset | Can Mitigation by redirectional feature or existing hazard? | Is offset at least the distance stated in Table 2? | In the pole location acceptable? | Upper band of equivalent Operating speed based on measured offset (table 2)
Barcode | Road Name |  |  | lat | long
N1053687 | L-1537-48 | Verge | TME/C | 52.8196 | -7.6861 | Yes | No | No | No | No |  | No | 59 | LP | 3 | 3.1 | No |  | Yes | 59