## DA153 Ballylinan MD of Portlaoi
Guidelines for Assessing Locations for New Roadside Utility Poles in Rural Areas P1.4 17/06/2021 |  |  |  |  | Coordinates |  | Is there an existing pole line? | Is a colision recorded here? | Location on the outside of a curve? | Location within 10 m of a junction? | Location on a downgrade >5%? | Immediate lane drop / Narrowing | Does the pole need a stay? | Estimated Operating Speed? KM/H | Road Category | Required offset | Measured Offset | Can Mitigation by redirectional feature or existing hazard? | Is offset at least the distance stated in Table 2? | In the pole location acceptable? | Upper band of equivalent Operating speed based on measured offset (table 2)
Barcode | Road Name | Road Segment | Surface | NBI Ribbon Ref | lat | long
N2140008 | L7792 |  | Grass/Verge | A | 52.9082 | -7.2117 | Yes | No | No | No | No | No | None | 59 | Local Secondary | 2.5m | 3.2 | No |  | Yes | 69
N2140009 | L7792 |  | Grass/Verge | A | 52.9078 | -7.2116 | No | No | No | No | No | No | None | 59 | Local Secondary | 2.5m | 3.1 | No |  | Yes | 69
N2140031 | L38582 |  | Grass/Verge | A | 52.9025 | -7.1725 | No | No | No | No | No | No | None | 69 | Local Tertiary | 2.5m | 2.5 | No |  | Yes | 69
N2140032 | L38582 |  | Grass/Verge | A | 52.903 | -7.1728 | No | No | No | No | No | No | None | 69 | Local Tertiary | 2.5m | 2.5 | No |  | Yes | 69