## Sheet1
Guidelines for Assessing Locations for New Roadside Utility Poles in Rural Areas P1.6 04/02/2022 |  | Surface | Ribbon | Coordinates |  | Is there an existing pole line? | Is a colision recorded here? | Location on the outside of a curve? | Location within 10 m of a junction? | Location on a downgrade >5%? | Immediate lane drop / Narrowing | Does the pole need a stay? | Estimated Operating Speed? KM/H | Road Category | Required Offset | Measured Offset | Can Mitigation by redirectional feature or existing hazard? | Is offset at least the distance stated in Table 2? | In the pole location acceptable? | Upper band of equivalent Operating speed based on measured offset (table 2)
Barcode | Road Name |  |  | lat | long
N1057856 | L-10051-0 | Verge | MBS/B | 53.1376948 | -7.5261003 | No | No | No | No | No |  | No | 39 | LT | 1.2 | 1.2 | No |  | Yes | 39
N1057857 | L-10051-0 | Verge | MBS/B | 53.1378090 | -7.5265008 | No | No | No | No | No |  | No | 39 | LT | 1.2 | 1.5 | No |  | Yes | 49
N1057858 | L-10051-0 | Verge | MBS/B | 53.1376103 | -7.5272540 | No | No | No | No | No |  | No | 39 | LT | 1.2 | 2 | No |  | Yes | 59
N1058135 | L-20012-0 | Verge | MBS/B | 53.1635917 | -7.6198070 | No | No | No | No | No |  | No | 39 | LT | 1.2 | 1.8 | No |  | Yes | 49
N1057797 | L-20064-0 | Verge | MBS/B | 53.1818763 | -7.5318491 | No | No | No | No | No |  | No | 39 | LT | 1.2 | 1.5 | No |  | Yes | 49
N1058021 | L-20091-0 | Verge | MBS/B | 53.1618811 | -7.4757615 | No | No | No | No | No |  | No | 59 | LT | 2.0 | 3.1 | No |  | Yes | 79
N1057882 | L-6003-15 | Verge | MBS/B | 53.1267238 | -7.5770093 | No | No | No | No | No |  | No | 39 | LS | 1.2 | 2.5 | No |  | Yes | 69
N1057928 | L-6007-16 | Verge | MBS/B | 53.1786413 | -7.4973509 | No | No | No | No | No |  | No | 49 | LS | 2.0 | 3.9 | No |  | Yes | 79
N1057929 | L-6007-16 | Verge | MBS/B | 53.1782186 | -7.4966213 | No | No | No | No | No |  | No | 49 | LS | 2.0 | 3.5 | No |  | Yes | 79
N1057939 | L-6008-0 | Verge | MBS/B | 53.1284549 | -7.4810527 | No | No | No | No | No |  | No | 39 | LS | 1.5 | 1.9 | No |  | Yes | 39
N1057940 | L-6008-0 | Verge | MBS/B | 53.1289326 | -7.4816122 | No | No | No | No | No |  | No | 39 | LS | 1.5 | 1.9 | No |  | Yes | 39
N1057941 | L-6008-0 | Verge | MBS/B | 53.1294516 | -7.4821680 | No | No | No | No | No |  | No | 39 | LS | 1.5 | 1.8 | No |  | Yes | 39