## CRW Graigue-Port
Guidelines for Assessing Locations for New Roadside Utility Poles in Rural Areas P1.4 17/06/2021 |  | Surface | Ribbon | Coordinates |  | Is there an existing pole line? | Is a colision recorded here? | Location on the outside of a curve? | Location within 10 m of a junction? | Location on a downgrade >5%? | Immediate lane drop / Narrowing | Does the pole need a stay? | Estimated Operating Speed? KM/H | Road Category | Required offset | Measured Offset | Can Mitigation by redirectional feature or existing hazard? | Is offset at least the distance stated in Table 2? | In the pole location acceptable? | Upper band of equivalent Operating speed based on measured offset (table 2)
Barcode | Road Name |  |  | lat | long
N3002353 | L-38965-0 | Verge | CRW/A | 52.8106 | -6.9966 | No | No | No | No | No | No | No | 39 | LT | 1.2 | 1.2 | No |  | Yes | 39
N3003015 | L-38965-0 | Verge | CRW/A | 52.8115 | -6.9966 | No | No | No | No | No | No | No | 39 | LT | 1.2 | 3 | No |  | Yes | 79
N3003014 | L-38965-0 | Verge | CRW/A | 52.811 | -6.9966 | No | No | No | No | No | No | No | 39 | LT | 1.2 | 1.5 | No |  | Yes | 49
N3002354 | L-38965-0 | Verge | CRW/A | 52.8119 | -6.9966 | No | No | No | No | No | No | No | 39 | LT | 1.2 | 2 | No |  | Yes | 50
N3002355 | L-38965-0 | Verge | CRW/A | 52.8124 | -6.9968 | No | No | No | No | No | No | No | 39 | LT | 1.2 | 1.5 | No |  | Yes | 49
N3001611 | L-79792-0 | Verge | CRW/D | 52.8805 | -6.9966 | No | No | No | No | No | No | No | 39 | LT | 1.2 | 1.2 | No |  | Yes | 39
N3002237 | L-7895-0 | Verge | CRW/A | 52.851 | -7.0691 | No | No | No | No | No | No | No | 39 | LS | 1.2 | 1.2 | No |  | Yes | 39
N3002200 | L-78951-0 | Verge | CRW/A | 52.8547 | -7.0668 | No | No | No | No | No | No | No | 39 | LT | 1.2 | 2.5 | No |  | Yes | 69
N3001752 | L-7998-0 | Verge | CRW/D | 52.8655 | -6.965 | No | No | No | No | No | Yes | No | 39 | LS | 1.2 | 3 | No |  | Yes | 79
N3001409 | L-38965-0 | Verge | CRW/A | 52.8195 | -6.996 | No | No | No | No | Yes | No | No | 49 | LT | 1.5 | 1.5 | No |  | Yes | 49
N3001410 | L-38965-0 | Verge | CRW/A | 52.8195 | -6.9968 | No | No | No | No | Yes | No | No | 49 | LT | 1.5 | 1.5 | No |  | Yes | 49
N3001649 | L-7979-0 | Verge | CRW/D | 52.8934 | -6.999 | No | No | No | No | No | No | No | 49 | LS | 1.5 | 1.5 | No |  | Yes | 49
N3001650 | L-7979-0 | Verge | CRW/D | 52.8934 | -6.9997 | No | No | No | No | No | No | No | 49 | LS | 1.5 | 1.5 | No |  | Yes | 49
N3001652 | L-7979-0 | Verge | CRW/D | 52.8936 | -7.0012 | No | No | No | No | No | No | No | 49 | LS | 1.5 | 1.5 | No |  | Yes | 49
N3001651 | L-7979-0 | Verge | CRW/D | 52.8935 | -7.0005 | No | No | No | No | No | No | No | 49 | LS | 1.5 | 1.5 | No |  | Yes | 49
N3000004 | L-3992-0 | Verge | CRW/D | 52.8894 | -6.9487 | No | No | No | No | No | No | No | 49 | LP | 2 | 2 | No |  | Yes | 49
N3001677 | L-3993-0 | Verge | CRW/D | 52.8957 | -6.9741 | No | No | No | No | No | No | No | 59 | LP | 2.5 | 2.5 | No |  | Yes | 59
N3001728 | L-3993-32 | Verge | CRW/D | 52.8616 | -6.9524 | No | No | No | No | No | No | No | 59 | LP | 2.5 | 2.5 | No |  | Yes | 59
N3001749 | L-3976-133 | Verge | CRW/D | 52.871 | -6.9434 | No | No | No | No | No | No | No | 69 | LP | 3 | 3 | No |  | Yes | 69
N3002221 | L-3896-0 | Verge | CRW/A | 52.8415 | -7.0547 | No | No | No | No | No | No | No | 69 | LP | 3 | 3 | No |  | Yes | 69
N3001666 | L-3993-0 | Verge | CRW/D | 52.8895 | -6.9711 | No | No | No | No | No | No | No | 59 | LP | 2.5 | 2 | Yes | Yes | Yes | 59
N3001615 | R-429-21 | Verge | CRW/D | 52.8939 | -6.9929 | No | No | No | No | No | Yes | No | 69 | R | 3.5 | 2 | Yes | Yes | Yes | 69
N3001614 | R-429-21 | Verge | CRW/D | 52.8936 | -6.9935 | No | No | No | No | No | No | No | 69 | R | 3.5 | 3 | Yes | Yes | Yes | 69
N3001688 | L-3976-82 | Verge | CRW/D | 52.8908 | -6.9442 | No | No | No | No | No | Yes | No | 69 | LP | 3 | 2 | Yes | Yes | Yes | 69