## M.D. of Borris-in-Ossory-Mountm
Guidelines for Assessing Locations for New Roadside Utility Poles in Rural Areas P1.4 17/06/2021 |  | Surface | Ribbon | Coordinates |  | Is there an existing pole line? | Is a colision recorded here? | Location on the outside of a curve? | Location within 10 m of a junction? | Location on a downgrade >5%? | Immediate lane drop / Narrowing | Does the pole need a stay? | Estimated Operating Speed? KM/H | Road Category | Required offset | Measured Offset | Can Mitigation by redirectional feature or existing hazard? | Is offset at least the distance stated in Table 2? | In the pole location acceptable? | Upper band of equivalent Operating speed based on measured offset (table 2)
Barcode | Road Name |  |  | lat | long
N3000221 | L-56512-0 | Verge | CCM/A | 52.8785 | -7.392 | No | No | No | No | No | No | No | 49 | LT | 1.5 | 2 |  |  | Yes | 59
N3000415 | L-56512-0 | Verge | CCM/A | 52.8789 | -7.3925 | No | No | No | No | No | No | No | 49 | LT | 1.5 | 3 |  |  | Yes | 79
N3000416 | L-56512-0 | Verge | CCM/A | 52.8783 | -7.3918 | No | No | No | No | No | No | No | 49 | LT | 1.5 | 2.5 |  |  | Yes | 69
N3000707 | L-56512-0 | Verge | CCM/A | 52.8791 | -7.393 | No | No | No | No | No | No | No | 49 | LT | 1.5 | 2.5 |  |  | Yes | 69
N3000317 | L-17363-0 | Verge | CCM/A | 52.8482 | -7.341 | No | No | No | No | No | No | No | 39 | LT | 1.2 | 1.3 |  |  | Yes | 39
N3000414 | L-17363-0 | Verge | CCM/A | 52.8477 | -7.3405 | No | No | No | No | No | No | No | 39 | LT | 1.2 | 1.2 |  |  | Yes | 39
N3000435 | L-17363-0 | Verge | CCM/A | 52.8486 | -7.3414 | No | No | No | No | No | No | No | 39 | LT | 1.2 | 1.2 |  |  | Yes | 39
N3000333 | L-16401-0 | Verge | CCM/A | 52.852 | -7.4123 | No | No | No | No | No | No | No | 49 | LT | 1.5 | 3.75 |  |  | Yes | 89
N3000439 | L-16401-0 | Verge | CCM/A | 52.8528 | -7.4178 | No | No | No | No | No | No | No | 49 | LT | 1.5 | 1.8 |  |  | Yes | 49