## Sheet1
Guidelines for Assessing Locations for New Roadside Utility Poles in Rural Areas P1.4 17/06/2021 |  | Surface | Ribbon | Coordinates |  | Is there an existing pole line? | Is a colision recorded here? | Location on the outside of a curve? | Location within 10 m of a junction? | Location on a downgrade >5%? | Immediate lane drop / Narrowing | Does the pole need a stay? | Estimated Operating Speed? KM/H | Road Category | Required offset | Measured Offset | Can Mitigation by redirectional feature or existing hazard? | Is offset at least the distance stated in Table 2? | In the pole location acceptable? | Upper band of equivalent Operating speed based on measured offset (table 2)
Barcode | Road Name |  |  | lat | long
N3123035 | L-5758-0 | Verge | JSN/A | 52.7991 | -7.4613 | No | No | Yes | No | No | No | No | 39 | LS | 1.2 | 1.5 | No |  | Yes | 49
N3123063 | L-1537-23 | Verge | JSN/D | 52.83 | -7.6513 | No | No | No | No | No | No | No | 69 | LP | 3.5 | 2.5 | Yes | Yes | Yes | 69
N3123171 | R-639-61 | Verge | JSN/A | 52.8006 | -7.505 | No | No | No | No | No | No | No | 96 | R | 5 | 5 | No |  | Yes | 99
N3123230 | L-1756-30 | Verge | JSN/A | 52.8023 | -7.4138 | No | No | Yes | No | No | No | No | 49 | LP | 2 | 2.2 | No |  | Yes | 49
N3123374 | L-1537-23 | Verge | JSN/D | 52.8303 | -7.6543 | No | No | No | No | No | No | No | 69 | LP | 3.5 | 2 | Yes | Yes | Yes | 69
N3123375 | R-433-118 | Verge | JSN/D | 52.8605 | -7.5127 | No | No | No | No | No | No | No | 79 | R | 4.5 | 5 | No |  | Yes | 89
N3123394 | R-639-61 | Verge | JSN/A | 52.8013 | -7.504 | No | No | No | No | No | No | No | 96 | R | 5 | 5 | No |  | Yes | 99
N3123404 | L-5754-0 | Verge | JSN/A | 52.8305 | -7.4375 | No | No | No | No | No | No | No | 49 | LS | 1.5 | 1.5 | No |  | Yes | 49
N3123475 | L-1537-23 | Verge | JSN/D | 52.8299 | -7.6528 | No | No | No | No | No | No | No | 69 | LP | 3.5 | 2 | Yes | Yes | Yes | 69
N3123476 | L-1537-23 | Verge | JSN/D | 52.8301 | -7.6491 | No | No | No | No | No | No | No | 69 | LP | 3.5 | 2.7 | Yes | Yes | Yes | 69
N3123489 | R-433-118 | Verge | JSN/D | 52.8606 | -7.512 | No | No | No | No | No | No | No | 79 | R | 4.5 | 4.5 | No |  | Yes | 79
N3123492 | L-5570-0 | Verge | JSN/D | 52.8253 | -7.5627 | No | No | No | No | No | No | No | 59 | LS | 2 | 2.5 | No |  | Yes | 69
N3123536 | L-5550-0 | Verge | JSN/D | 52.8022 | -7.6385 | No | No | No | No | No | No | No | 59 | LS | 2.5 | 2.5 | No |  | Yes | 59
N3123548 | L-5554-0 | Verge | JSN/D | 52.8019 | -7.6232 | No | No | No | No | Yes | No | No | 49 | LS | 2 | 2.7 | No |  | Yes | 59
N3123551 | L-5554-0 | Verge | JSN/D | 52.8016 | -7.6228 | No | No | No | No | Yes | No | No | 49 | LS | 2 | 2.7 | No |  | Yes | 59
N3123581 | R-639-61 | Verge | JSN/A | 52.8009 | -7.5045 | No | No | No | No | No | No | No | 96 | R | 5 | 5 | No |  | Yes | 99
N3123582 | L-5576-0 | Verge | JSN/A | 52.8153 | -7.5073 | No | No | No | No | No | No | No | 39 | LS | 1.2 | 1 | Yes | Yes | Yes | 39
N3123585 | L-1537-23 | Verge | JSN/D | 52.83 | -7.6535 | No | No | No | No | No | No | No | 69 | LP | 3.5 | 1.6 | Yes | Yes | Yes | 69
N3123587 | L-1537-23 | Verge | JSN/D | 52.8299 | -7.6477 | No | No | No | No | No | No | No | 69 | LP | 3.5 | 2.5 | Yes | Yes | Yes | 69
N3123617 | L-5570-0 | Verge | JSN/D | 52.8248 | -7.5625 | No | No | No | No | No | No | No | 59 | LS | 2 | 2.5 | No |  | Yes | 69
N3123639 | L-5550-0 | Verge | JSN/D | 52.8023 | -7.6377 | No | No | No | No | No | No | No | 59 | LS | 2.5 | 2 | Yes | Yes | Yes | 59
N3123681 | L-5576-0 | Verge | JSN/A | 52.8166 | -7.5089 | No | No | No | No | No | No | No | 39 | LS | 1.2 | 1 | No |  | Yes | 39
N3123696 | L-5754-0 | Verge | JSN/A | 52.8313 | -7.4382 | No | No | No | No | No | No | No | 49 | LS | 1.5 | 1.9 | No |  | Yes | 49
N3123697 | L-5754-0 | Verge | JSN/A | 52.8309 | -7.4378 | No | No | No | No | No | No | No | 49 | LS | 1.5 | 1.5 | No |  | Yes | 49
N3123701 | L-5758-0 | Verge | JSN/A | 52.7972 | -7.4704 | No | No | No | No | No | No | No | 39 | LS | 1.2 | 1.4 | No |  | Yes | 39
N3123715 | L-1537-23 | Verge | JSN/D | 52.8301 | -7.6505 | No | No | No | No | No | No | No | 69 | LP | 3.5 | 2.5 | Yes | Yes | Yes | 69
N3123716 | L-5758-0 | Verge | JSN/A | 52.7993 | -7.4618 | No | No | No | No | No | No | No | 39 | LS | 1.2 | 1.5 | No |  | Yes | 49
N3123808 | L-1598-0 | Verge | JSN/D | 52.872 | -7.5634 | No | No | No | No | No | No | No | 69 | LP | 3 | 3 | No |  | Yes | 69
N3123822 | L-5753-27 | Verge | JSN/A | 52.8105 | -7.4215 | No | No | No | No | No | No | No | 49 | LS | 1.5 | 1.5 | No |  | Yes | 49