## M.D. of Portlaoise
Guidelines for Assessing Locations for New Roadside Utility Poles in Rural Areas P1.4 17/06/2021 |  | Surface | Ribbon | Coordinates |  | Is there an existing pole line? | Is a colision recorded here? | Location on the outside of a curve? | Location within 10 m of a junction? | Location on a downgrade >5%? | Immediate lane drop / Narrowing | Does the pole need a stay? | Estimated Operating Speed? KM/H | Road Category | Required offset | Measured Offset | Can Mitigation by redirectional feature or existing hazard? | Is offset at least the distance stated in Table 2? | In the pole location acceptable? | Upper band of equivalent Operating speed based on measured offset (table 2)
Barcode | Road Name |  |  | lat | long
N3000005 | L-5733-0 | Verge | CCM/C | 52.8723 | -7.358 | No | No | No | No | No | No | No | 49 | LS | 2 | 2.5 |  |  | Yes | 59
N3000022 | L-5731-25 | Verge | CCM/C | 52.8793 | -7.3197 | No | No | No | No | No | No | No | 69 | LS | 3 | 3 |  |  | Yes | 69
N3000038 | L-5734-0 | Verge | CCM/C | 52.8701 | -7.3593 | No | No | No | No | No | No | No | 59 | LS | 2.5 | 3 |  |  | Yes | 69
N3000143 | L-57332-0 | Verge | CCM/C | 52.88 | -7.3522 | Yes | No | No | No | No | No | No | 49 | LT | 1.5 | 1.5 |  |  | Yes | 49
N3000191 | L-5731-25 | Verge | CCM/C | 52.8857 | -7.323 | No | No | No | No | No | No | No | 69 | LS | 3 | 3 |  |  | Yes | 69
N3000236 | L-5737-0 | Verge | CCM/C | 52.8623 | -7.3408 | No | No | No | No | No | No | No | 39 | LS | 1.5 | 3 |  |  | Yes | 69